## Systolic Array
Parameter | Type | Default | Description
X | int | 32 | Columns count (width) of the PE matrix.
Y | int | 32 | Rows count (height) of the PE matrix.
ARITHMETIC | int (0/1) | 1 (FP) | Selects integer/fixed-point (0) or floating-point (1) representation.
MUL_TYPE | int | 0 | Type of multiplier block used (0=Standard, 1=Approximate).
ADD_TYPE | int | 0 | Type of adder block used (0=Standard, 1=Approximate).
M_APPROX | float | 0.0 | Scaling / configuration parameter for approximate multiplier.
A_APPROX | float | 0.0 | Scaling / configuration parameter for approximate adder.
IA_W | int | 32 | Activation input bit width.
IB_W | int | 32 | Weight input bit width.
OC_W | int | 32 | Accumulator / partial sum bit width.
TH_W | int | 32 | Zero-gating sparsity threshold register width.
STAGES_MUL | int | 2 | Pipeline registers inside the multiplier unit.
INTERMEDIATE_PIPELINE_STAGE | int | 1 | Pipeline stage between multiplier and adder blocks.
ZERO_GATING_MULT | bool | True | Enable zero detection gating at multiplier input.
ZERO_GATING_ADD | bool | False | Enable zero detection gating at adder input.
ZD_LOOKAHEAD | bool | False | Lookahead control flag for zero detection.
EXTRA_CSREG | int | 1 | Pipeline register level on context switch control lines.

## Ifmap Feeder
Parameter | Type | Default | Description
Y | int | 32 | Row count matching systolic array height.
FIFO_POSITIONS | int | 16 | Queue capacity of each row activation buffer.
IA_W | int | 32 | Operand bit width of activations.
SRAMA_W | int | 1024 | SRAM A read bus data width (element_width * Y).
IDX_W | int | 16 | Resolution width of index counters.
ADRA_W | int | 10 | Address bit width for SRAM A ports.
DILP_W | int | 64 | Bit width of dilation pattern registers.
PARAMS_W | int | 16 | Control parameter config registers bit width.
M | int | 1 | Feeder parallelism replication factor.

## Weight Feeder
Parameter | Type | Default | Description
X | int | 32 | Column count matching systolic array width.
FIFO_POSITIONS | int | 16 | Queue capacity of each column weight buffer.
IB_W | int | 32 | Operand bit width of weights.
SRAMB_W | int | 1024 | SRAM B read bus data width (element_width * X).
IDX_W | int | 16 | Resolution width of index counters.
ADRB_W | int | 10 | Address bit width for SRAM B ports.
PARAMS_W | int | 16 | Control parameter config registers bit width.

## PSM Block
Parameter | Type | Default | Description
X | int | 32 | Columns count matching systolic array width.
Y | int | 32 | Rows count matching systolic array height.
PARAMS_W | int | 16 | Control configurations parameter width.
OC_W | int | 32 | Accumulator / partial sum operand bit width.
SRAMC_W | int | 1024 | SRAM C write bus data width (element_width * Y).
IDX_W | int | 16 | Index counter bits resolution.
ADRC_W | int | 11 | Address bit width for SRAM C ports.

## Config Registers
Parameter | Type | Default | Description
IF_W | int | 32 | Data width of host configuration bus.
IF_ADR_W | int | 32 | Address width of host configuration bus.
X | int | 32 | Active width configuration limits register.
Y | int | 32 | Active height configuration limits register.
TH_W | int | 32 | Sparsity gating threshold register width.
ACT_IDX_W | int | 16 | Activation address index width.
WEI_IDX_W | int | 16 | Weight address index width.
OUT_IDX_W | int | 16 | Output address index width.
PARAMS_W | int | 16 | Internal controls configurations parameters register width.
DILP_W | int | 64 | Dilation pattern width register.
SRAMB_N | int | 8 | Element parallel slots count in SRAM B bus.

## Main Controller
Parameter | Type | Default | Description
X | int | 32 | Columns dimension of active grid.
Y | int | 32 | Rows dimension of active grid.
ACT_IDX_W | int | 16 | Activation index resolution bits.
OUT_IDX_W | int | 16 | Output index resolution bits.
ACT_FIFO_POSITIONS | int | 16 | Activation feeder queue limit size.
WEI_FIFO_POSITIONS | int | 16 | Weight feeder queue limit size.
PE_LAT | int | X_DIM + Y_DIM | Processing element compute array latency.
EXTRA_CSREG | int | 1 | Double context-swapping buffer pipeline level.